## Charts
Phase | Powered On | Scanning | TCP SYN Attack | UDP Attack
Phase | Powered On | Scanning | TCP SYN Attack | UDP Attack
Phase | Powered On | Scanning | TCP SYN Attack | UDP Attack

## Dreambox DVR Pwr+Bw
Phase ¦ Test No -> |  | 1 |  |  | 2 |  |  | 3 |  |  | 4 |  |  | 5 |  |  | Average |  |  | Total (over half hour perod) |  |  | % Change in Inst Pwr
| Time (min) | Inst Power (mW) | Bandwidth (bytes) | Bandwidth (pkts) | Inst Power (mW) | Bandwidth (bytes) | Bandwidth (pkts) | Inst Power (mW) | Bandwidth (bytes) | Bandwidth (pkts) | Inst Power (mW) | Bandwidth (bytes) | Bandwidth (pkts) | Inst Power (mW) | Bandwidth (bytes) | Bandwidth (pkts) | Inst Power (mW) | Bandwidth (bytes) | Bandwidth (pkts) | Avg Inst Power (mW) | Bandwidth (bytes) | Bandwidth (pkts)
Powered On | 1 | 5845 | 0 | 0 | 5820 | 0 | 0 | 5825 | 0 | 0 | 5820 | 0 | 0 | 5810 | 0 | 0 | 5824 | 0 | 0 | 5828.2667 | 0 | 0
| 2 | 5825 | 0 | 0 | 5835 | 0 | 0 | 5840 | 0 | 0 | 5845 | 0 | 0 | 5835 | 0 | 0 | 5836 | 0 | 0 | 5828.2667
| 3 | 5835 | 0 | 0 | 5820 | 0 | 0 | 5835 | 0 | 0 | 5840 | 0 | 0 | 5835 | 0 | 0 | 5833 | 0 | 0 | 5828.2667
| 4 | 5815 | 0 | 0 | 5830 | 0 | 0 | 5845 | 0 | 0 | 5815 | 0 | 0 | 5840 | 0 | 0 | 5829 | 0 | 0 | 5828.2667
| 5 | 5830 | 0 | 0 | 5845 | 0 | 0 | 5805 | 0 | 0 | 5860 | 0 | 0 | 5820 | 0 | 0 | 5832 | 0 | 0 | 5828.2667
| 6 | 5810 | 0 | 0 | 5825 | 0 | 0 | 5860 | 0 | 0 | 5800 | 0 | 0 | 5830 | 0 | 0 | 5825 | 0 | 0 | 5828.2667
| 7 | 5795 | 0 | 0 | 5830 | 0 | 0 | 5855 | 0 | 0 | 5870 | 0 | 0 | 5850 | 0 | 0 | 5840 | 0 | 0 | 5828.2667
| 8 | 5835 | 0 | 0 | 5845 | 0 | 0 | 5830 | 0 | 0 | 5845 | 0 | 0 | 5840 | 0 | 0 | 5839 | 0 | 0 | 5828.2667
| 9 | 5835 | 0 | 0 | 5840 | 0 | 0 | 5835 | 0 | 0 | 5840 | 0 | 0 | 5830 | 0 | 0 | 5836 | 0 | 0 | 5828.2667
| 10 | 5805 | 0 | 0 | 5840 | 0 | 0 | 5840 | 0 | 0 | 5840 | 0 | 0 | 5800 | 0 | 0 | 5825 | 0 | 0 | 5828.2667
| 11 | 5830 | 0 | 0 | 5815 | 0 | 0 | 5835 | 0 | 0 | 5835 | 0 | 0 | 5835 | 0 | 0 | 5830 | 0 | 0 | 5828.2667
| 12 | 5805 | 0 | 0 | 5800 | 0 | 0 | 5850 | 0 | 0 | 5815 | 0 | 0 | 5855 | 0 | 0 | 5825 | 0 | 0 | 5828.2667
| 13 | 5830 | 0 | 0 | 5825 | 0 | 0 | 5825 | 0 | 0 | 5780 | 0 | 0 | 5840 | 0 | 0 | 5820 | 0 | 0 | 5828.2667
| 14 | 5820 | 0 | 0 | 5845 | 0 | 0 | 5815 | 0 | 0 | 5835 | 0 | 0 | 5845 | 0 | 0 | 5832 | 0 | 0 | 5828.2667
| 15 | 5815 | 0 | 0 | 5840 | 0 | 0 | 5830 | 0 | 0 | 5840 | 0 | 0 | 5820 | 0 | 0 | 5829 | 0 | 0 | 5828.2667
| 16 | 5815 | 0 | 0 | 5875 | 0 | 0 | 5850 | 0 | 0 | 5800 | 0 | 0 | 5830 | 0 | 0 | 5834 | 0 | 0 | 5828.2667
| 17 | 5825 | 0 | 0 | 5820 | 0 | 0 | 5815 | 0 | 0 | 5855 | 0 | 0 | 5815 | 0 | 0 | 5826 | 0 | 0 | 5828.2667
| 18 | 5820 | 0 | 0 | 5835 | 0 | 0 | 5845 | 0 | 0 | 5850 | 0 | 0 | 5805 | 0 | 0 | 5831 | 0 | 0 | 5828.2667
| 19 | 5845 | 0 | 0 | 5860 | 0 | 0 | 5845 | 0 | 0 | 5820 | 0 | 0 | 5825 | 0 | 0 | 5839 | 0 | 0 | 5828.2667
| 20 | 5830 | 0 | 0 | 5830 | 0 | 0 | 5845 | 0 | 0 | 5815 | 0 | 0 | 5805 | 0 | 0 | 5825 | 0 | 0 | 5828.2667
| 21 | 5795 | 0 | 0 | 5810 | 0 | 0 | 5825 | 0 | 0 | 5820 | 0 | 0 | 5820 | 0 | 0 | 5814 | 0 | 0 | 5828.2667
| 22 | 5810 | 0 | 0 | 5835 | 0 | 0 | 5795 | 0 | 0 | 5810 | 0 | 0 | 5805 | 0 | 0 | 5811 | 0 | 0 | 5828.2667
| 23 | 5850 | 0 | 0 | 5825 | 0 | 0 | 5800 | 0 | 0 | 5810 | 0 | 0 | 5810 | 0 | 0 | 5819 | 0 | 0 | 5828.2667
| 24 | 5880 | 0 | 0 | 5800 | 0 | 0 | 5855 | 0 | 0 | 5805 | 0 | 0 | 5840 | 0 | 0 | 5836 | 0 | 0 | 5828.2667
| 25 | 5840 | 0 | 0 | 5815 | 0 | 0 | 5820 | 0 | 0 | 5825 | 0 | 0 | 5800 | 0 | 0 | 5820 | 0 | 0 | 5828.2667
| 26 | 5840 | 0 | 0 | 5860 | 0 | 0 | 5800 | 0 | 0 | 5825 | 0 | 0 | 5825 | 0 | 0 | 5830 | 0 | 0 | 5828.2667
| 27 | 5835 | 0 | 0 | 5850 | 0 | 0 | 5840 | 0 | 0 | 5810 | 0 | 0 | 5845 | 0 | 0 | 5836 | 0 | 0 | 5828.2667
| 28 | 5830 | 0 | 0 | 5825 | 0 | 0 | 5820 | 0 | 0 | 5875 | 0 | 0 | 5825 | 0 | 0 | 5835 | 0 | 0 | 5828.2667
| 29 | 5815 | 0 | 0 | 5830 | 0 | 0 | 5805 | 0 | 0 | 5820 | 0 | 0 | 5820 | 0 | 0 | 5818 | 0 | 0 | 5828.2667
| 30 | 5820 | 0 | 0 | 5825 | 0 | 0 | 5835 | 0 | 0 | 5840 | 0 | 0 | 5775 | 0 | 0 | 5819 | 0 | 0 | 5828.2667
Scan | 31 | 5790 | 377600 | 9440 | 5890 | 377600 | 9440 | 5855 | 371200 | 9440 | 5870 | 377600 | 9440 | 5875 | 371200 | 9280 | 5856 | 375040 | 9408 | 5843.7333 | 11488376 | 286350.8 | 0.26537
| 32 | 5795 | 371200 | 9280 | 5830 | 371200 | 9280 | 5825 | 371200 | 9440 | 5830 | 377600 | 9440 | 5860 | 371200 | 9280 | 5828 | 372480 | 9344 | 5843.7333
| 33 | 5765 | 371200 | 9280 | 5855 | 373680 | 9440 | 5870 | 371200 | 9280 | 5850 | 371200 | 9440 | 5835 | 377600 | 9440 | 5835 | 372976 | 9376 | 5843.7333
| 34 | 5755 | 377600 | 9440 | 5860 | 371200 | 9280 | 5850 | 377600 | 9440 | 5855 | 371200 | 9280 | 5855 | 371200 | 9280 | 5835 | 373760 | 9344 | 5843.7333
| 35 | 5770 | 371200 | 9280 | 5845 | 377600 | 9440 | 5890 | 371200 | 9280 | 5860 | 377600 | 9440 | 5850 | 371200 | 9280 | 5843 | 373760 | 9344 | 5843.7333
| 36 | 5775 | 377600 | 9440 | 5885 | 371200 | 9280 | 5840 | 377600 | 9440 | 5865 | 371200 | 9280 | 5870 | 371200 | 9280 | 5847 | 373760 | 9344 | 5843.7333
| 37 | 5800 | 371200 | 9280 | 5880 | 377600 | 9440 | 5855 | 371200 | 9280 | 5865 | 377600 | 9440 | 5870 | 377600 | 9440 | 5854 | 375040 | 9376 | 5843.7333
| 38 | 5790 | 377600 | 9440 | 5890 | 371200 | 9280 | 5885 | 377600 | 9440 | 5865 | 377600 | 9440 | 5840 | 371200 | 9280 | 5854 | 375040 | 9376 | 5843.7333
| 39 | 5765 | 377600 | 9440 | 5855 | 377600 | 9440 | 5855 | 371200 | 9280 | 5855 | 371200 | 9280 | 5850 | 371200 | 9440 | 5836 | 373760 | 9376 | 5843.7333
| 40 | 5765 | 371200 | 9280 | 5845 | 377600 | 9440 | 5890 | 377600 | 9440 | 5850 | 377600 | 9440 | 5845 | 371200 | 9280 | 5839 | 375040 | 9376 | 5843.7333
| 41 | 5805 | 377600 | 9440 | 5900 | 371200 | 9280 | 5865 | 377600 | 9440 | 5830 | 371200 | 9280 | 5845 | 377600 | 9440 | 5849 | 375040 | 9376 | 5843.7333
| 42 | 5795 | 371200 | 9280 | 5850 | 377600 | 9440 | 5855 | 371200 | 9280 | 5845 | 371200 | 9398 | 5860 | 371200 | 9280 | 5841 | 372480 | 9335.6 | 5843.7333
| 43 | 5790 | 377600 | 9440 | 5865 | 371200 | 9280 | 5860 | 377600 | 9440 | 5860 | 371200 | 9280 | 5820 | 377600 | 9440 | 5839 | 375040 | 9376 | 5843.7333
| 44 | 5770 | 371200 | 9280 | 5840 | 377600 | 9440 | 5865 | 371200 | 9280 | 5850 | 377600 | 9440 | 5850 | 371200 | 9280 | 5835 | 373760 | 9344 | 5843.7333
| 45 | 5805 | 377600 | 9440 | 5845 | 371200 | 9280 | 5845 | 377600 | 9440 | 5880 | 371200 | 9280 | 5845 | 377600 | 9440 | 5844 | 375040 | 9376 | 5843.7333
| 46 | 5775 | 377600 | 9440 | 5870 | 377600 | 9440 | 5885 | 371200 | 9280 | 5855 | 377600 | 9440 | 5830 | 371200 | 9280 | 5843 | 375040 | 9376 | 5843.7333
| 47 | 5760 | 371200 | 9280 | 5845 | 377600 | 9440 | 5850 | 377600 | 9440 | 5850 | 371200 | 9280 | 5855 | 377600 | 9440 | 5832 | 375040 | 9376 | 5843.7333
| 48 | 5770 | 377600 | 9440 | 5885 | 371200 | 9280 | 5865 | 371200 | 9280 | 5875 | 377600 | 9440 | 5865 | 371200 | 9280 | 5852 | 373760 | 9344 | 5843.7333
| 49 | 5775 | 371200 | 9280 | 5865 | 377600 | 9440 | 5845 | 377600 | 9440 | 5835 | 371200 | 9280 | 5865 | 377600 | 9440 | 5837 | 375040 | 9376 | 5843.7333
| 50 | 5835 | 377600 | 9440 | 5850 | 371200 | 9280 | 5865 | 371200 | 9280 | 5860 | 377600 | 9440 | 5905 | 377600 | 9440 | 5863 | 375040 | 9376 | 5843.7333
| 51 | 5830 | 371200 | 9280 | 5845 | 377600 | 9440 | 5845 | 377600 | 9440 | 5860 | 371200 | 9280 | 5865 | 371200 | 9280 | 5849 | 373760 | 9344 | 5843.7333
| 52 | 5795 | 377600 | 9440 | 5860 | 371200 | 9280 | 5850 | 371200 | 9280 | 5860 | 377600 | 9440 | 5850 | 377600 | 9440 | 5843 | 375040 | 9376 | 5843.7333
| 53 | 5835 | 377600 | 9440 | 5860 | 377600 | 9440 | 5870 | 377600 | 9440 | 5835 | 377600 | 9440 | 5840 | 371200 | 9280 | 5848 | 376320 | 9408 | 5843.7333
| 54 | 5795 | 371200 | 9280 | 5870 | 375000 | 9440 | 5870 | 371200 | 9280 | 5840 | 364800 | 9120 | 5900 | 377600 | 9440 | 5855 | 371960 | 9312 | 5843.7333 |  |  |  | Phase | Bandwidth (MB) | Packets
| 55 | 5810 | 377600 | 9440 | 5845 | 371200 | 9280 | 5865 | 377600 | 9440 | 5870 | 377600 | 9440 | 5840 | 371200 | 9280 | 5846 | 375040 | 9376 | 5843.7333 |  |  |  | Powered On | 0 | 0
| 56 | 5830 | 377600 | 9440 | 5860 | 377600 | 9440 | 5850 | 377600 | 9440 | 5830 | 371200 | 9280 | 5865 | 377600 | 9440 | 5847 | 376320 | 9408 | 5843.7333 |  |  |  | Scan | 11.4884 | 286350.8
| 57 | 5830 | 371200 | 9280 | 5830 | 371200 | 9280 | 5855 | 371200 | 9280 | 5865 | 377600 | 9440 | 5845 | 371200 | 9280 | 5845 | 372480 | 9312 | 5843.7333 |  |  |  | TCP SYN Attack | 504.0991 | 8150816.8
| 58 | 5815 | 371200 | 9280 | 5835 | 377600 | 9440 | 5865 | 377600 | 9440 | 5845 | 371200 | 9280 | 5860 | 371200 | 9280 | 5844 | 373760 | 9344 | 5843.7333 |  |  |  | UDP Attack | 2845.5649 | 5565893
| 59 | 5835 | 377600 | 9440 | 5855 | 377600 | 9440 | 5875 | 371200 | 9280 | 5865 | 377600 | 9440 | 5835 | 368920 | 9223 | 5853 | 374584 | 9364.6 | 5843.7333
| 60 | 5830 | 377600 | 9440 | 5860 | 371200 | 9280 | 5790 | 377600 | 9440 | 5845 | 371200 | 9280 | 5775 | 1668280 | 36493 | 5820 | 633176 | 14786.6 | 5843.7333
TCP SYN | 61 | 5735 | 13650220 | 274856 | 5765 | 13451320 | 270910 | 5760 | 16639240 | 334636 | 5760 | 14689780 | 295679 | 5735 | 16820440 | 339046 | 5779 | 15050200 | 237072.2 | 5770.4667 | 504099130.4 | 8150816.8 | -0.99172
| 62 | 5735 | 16641400 | 334680 | 5765 | 16672640 | 335305 | 5730 | 16784640 | 337545 | 5755 | 16892320 | 339744 | 5755 | 16860480 | 339062 | 5769 | 16770296 | 271310.8 | 5770.4667
| 63 | 5755 | 16711120 | 336107 | 5760 | 16672960 | 335946 | 5760 | 16868160 | 339592 | 5730 | 16701060 | 336102 | 5765 | 16781200 | 337807 | 5768 | 16746900 | 271437.4 | 5770.4667
| 64 | 5720 | 16704380 | 335941 | 5755 | 16868980 | 339477 | 5755 | 16733660 | 337116 | 5740 | 16809120 | 338070 | 5760 | 16908360 | 340020 | 5765 | 16804900 | 271976.8 | 5770.4667
| 65 | 5710 | 16752200 | 337985 | 5745 | 16894620 | 339777 | 5760 | 16912660 | 340106 | 5755 | 16717680 | 336623 | 5765 | 16994700 | 342242 | 5764 | 16854372 | 272754.2 | 5770.4667
| 66 | 5770 | 16787600 | 337673 | 5750 | 16642140 | 334697 | 5775 | 16995320 | 341760 | 5745 | 16870440 | 339294 | 5755 | 16906240 | 341220 | 5782 | 16840348 | 272540.8 | 5770.4667
| 67 | 5735 | 16659000 | 335947 | 5755 | 16774600 | 337345 | 5780 | 16957940 | 342061 | 5745 | 16682640 | 335505 | 5780 | 16968800 | 341229 | 5777 | 16808596 | 272059.6 | 5770.4667
| 68 | 5735 | 16724880 | 336350 | 5735 | 16807420 | 338634 | 5755 | 16894440 | 339740 | 5760 | 16831620 | 339526 | 5770 | 16727560 | 336404 | 5765 | 16797184 | 272706 | 5770.4667
| 69 | 5755 | 16830240 | 339204 | 5735 | 16589260 | 334076 | 5755 | 16978100 | 341520 | 5735 | 16901660 | 340066 | 5740 | 17015720 | 342334 | 5766 | 16862996 | 272861.2 | 5770.4667
| 70 | 5760 | 16879880 | 339482 | 5750 | 16828980 | 338789 | 5755 | 16794920 | 338030 | 5760 | 16784000 | 337565 | 5740 | 16823960 | 338333 | 5774 | 16822348 | 272629.2 | 5770.4667
| 71 | 5730 | 16830880 | 338472 | 5750 | 16845180 | 338758 | 5755 | 17039780 | 342682 | 5780 | 16873800 | 339330 | 5755 | 16969680 | 341280 | 5772 | 16911864 | 273736.4 | 5770.4667
| 72 | 5735 | 16890400 | 339662 | 5750 | 16715240 | 336487 | 5760 | 16666860 | 335158 | 5750 | 16931280 | 340479 | 5765 | 16843220 | 339318 | 5771 | 16809400 | 272213.2 | 5770.4667
| 73 | 5760 | 16818620 | 338849 | 5755 | 16556620 | 332986 | 5735 | 16785380 | 338881 | 5755 | 16991220 | 341678 | 5745 | 16852060 | 338895 | 5765 | 16800780 | 272366.8 | 5770.4667
| 74 | 5750 | 16863160 | 339117 | 5780 | 17050940 | 342903 | 5750 | 16861880 | 339090 | 5750 | 16871880 | 339322 | 5770 | 16898040 | 339813 | 5776 | 16909180 | 273942.4 | 5770.4667
| 75 | 5730 | 16948080 | 340815 | 5765 | 16706140 | 335995 | 5765 | 16714480 | 336143 | 5755 | 16996680 | 341787 | 5750 | 16917400 | 340798 | 5772 | 16856556 | 272836 | 5770.4667
| 76 | 5730 | 16895400 | 340011 | 5755 | 16739520 | 336773 | 5755 | 16772460 | 337941 | 5795 | 16977640 | 341406 | 5740 | 16483680 | 331779 | 5773 | 16773740 | 273082.2 | 5770.4667
| 77 | 5725 | 16738500 | 336622 | 5740 | 16912080 | 340094 | 5765 | 16750020 | 336852 | 5750 | 16919000 | 340560 | 5780 | 16910680 | 340097 | 5767 | 16846056 | 272713.6 | 5770.4667
| 78 | 5725 | 16865160 | 340026 | 5745 | 16846380 | 338931 | 5760 | 16710380 | 336062 | 5755 | 16751340 | 337713 | 5760 | 16503360 | 331921 | 5770 | 16735324 | 272402.4 | 5770.4667
| 79 | 5730 | 16861440 | 339100 | 5755 | 16836500 | 338612 | 5725 | 16595640 | 334026 | 5775 | 17207460 | 346202 | 5775 | 16716920 | 336192 | 5770 | 16843592 | 273476 | 5770.4667
| 80 | 5780 | 17140280 | 345371 | 5750 | 16652960 | 334911 | 5780 | 16773860 | 337329 | 5780 | 16605420 | 333943 | 5755 | 16554500 | 333350 | 5799 | 16745404 | 272198.8 | 5770.4667
| 81 | 5735 | 16751320 | 336876 | 5760 | 16713140 | 336119 | 5735 | 16618320 | 334777 | 5770 | 16821500 | 338280 | 5745 | 16779020 | 337462 | 5773 | 16736660 | 271066.4 | 5770.4667
| 82 | 5735 | 17022940 | 342343 | 5765 | 16734140 | 336534 | 5740 | 16864480 | 339861 | 5745 | 16968800 | 341228 | 5750 | 16800100 | 337854 | 5767 | 16878092 | 273881.2 | 5770.4667
| 83 | 5745 | 16851300 | 339135 | 5760 | 16873080 | 340700 | 5765 | 16709740 | 336177 | 5750 | 16841800 | 338690 | 5765 | 16720240 | 336682 | 5772 | 16799232 | 272796.4 | 5770.4667
| 84 | 5710 | 16992340 | 342059 | 5735 | 16744420 | 336731 | 5775 | 16890320 | 339660 | 5750 | 16939340 | 340673 | 5755 | 16942480 | 340813 | 5774 | 16901780 | 273712.6 | 5770.4667
| 85 | 5760 | 16967760 | 342086 | 5760 | 16828680 | 339513 | 5755 | 16603800 | 333929 | 5770 | 16881980 | 340285 | 5820 | 17408260 | 351200 | 5777 | 16938096 | 273018.6 | 5770.4667
| 86 | 5715 | 16836900 | 338590 | 5720 | 16671900 | 335290 | 5745 | 16850740 | 339271 | 5775 | 16810100 | 338054 | 5715 | 17222400 | 346921 | 5764 | 16878408 | 272129 | 5770.4667
| 87 | 5735 | 16876440 | 340172 | 5735 | 16752940 | 336913 | 5715 | 16921900 | 340324 | 5750 | 16778020 | 338185 | 5735 | 16858600 | 339025 | 5756 | 16837580 | 272974.8 | 5770.4667
| 88 | 5750 | 16846120 | 338776 | 5730 | 16922400 | 340392 | 5745 | 16838180 | 340012 | 5740 | 16944860 | 341140 | 5730 | 16951560 | 340917 | 5765 | 16900624 | 273920 | 5770.4667
| 89 | 5715 | 16995960 | 341774 | 5750 | 16810160 | 338056 | 5740 | 16694560 | 336848 | 5760 | 16822120 | 338462 | 5740 | 16858460 | 339032 | 5760 | 16836252 | 272872.6 | 5770.4667
| 90 | 5745 | 16722180 | 336297 | 5775 | 16885600 | 339786 | 5750 | 16767600 | 337238 | 5765 | 16947060 | 340832 | 5740 | 21689412 | 331179 | 5762 | 17802370.4 | 278129.2 | 5770.4667
UDP | 91 | 5690 | 81441832 | 218924 | 5730 | 68242608 | 199383 | 5745 | 85001724 | 172186 | 5745 | 82135760 | 199028 | 5775 | 94445120 | 184100 | 5737 | 82253408.8 | 194724.2 | 5735.0667 | 2845564892 | 5565893 | -1.5991
| 92 | 5700 | 94297752 | 183215 | 5725 | 94743820 | 184041 | 5730 | 95862052 | 186260 | 5735 | 96898880 | 188180 | 5765 | 94006720 | 182676 | 5731 | 95161844.8 | 184874.4 | 5735.0667
| 93 | 5720 | 95810240 | 186301 | 5680 | 95014280 | 184690 | 5730 | 96489128 | 187273 | 5750 | 96256900 | 186843 | 5745 | 94194560 | 183270 | 5725 | 95553021.6 | 185675.4 | 5735.0667
| 94 | 5700 | 94306960 | 183232 | 5750 | 95196880 | 184880 | 5715 | 95764392 | 186511 | 5725 | 96946400 | 188268 | 5740 | 94486188 | 183712 | 5726 | 95340164 | 185320.6 | 5735.0667
| 95 | 5725 | 95436640 | 185324 | 5755 | 94668680 | 184050 | 5745 | 96959900 | 188293 | 5745 | 96377860 | 187067 | 5725 | 93098412 | 181495 | 5739 | 95308298.4 | 185245.8 | 5735.0667
| 96 | 5720 | 95196260 | 185259 | 5730 | 95881548 | 186296 | 5740 | 96358932 | 187032 | 5745 | 96121280 | 186740 | 5730 | 94727540 | 184159 | 5733 | 95657112 | 185897.2 | 5735.0667
| 97 | 5730 | 95364200 | 185564 | 5695 | 93764772 | 182228 | 5735 | 97845580 | 189785 | 5740 | 95570020 | 185571 | 5745 | 93730212 | 182164 | 5729 | 95254956.8 | 185062.4 | 5735.0667
| 98 | 5735 | 95143960 | 184793 | 5710 | 94673512 | 184268 | 5720 | 97261248 | 188851 | 5745 | 95892400 | 186168 | 5730 | 95773548 | 186096 | 5728 | 95748933.6 | 186035.2 | 5735.0667
| 99 | 5740 | 95252420 | 185131 | 5730 | 94513240 | 183614 | 5705 | 96846012 | 188018 | 5725 | 96201280 | 186900 | 5735 | 93100032 | 181387 | 5727 | 95182596.8 | 185010 | 5735.0667
| 100 | 5725 | 95606740 | 185639 | 5735 | 93514700 | 182299 | 5715 | 97345972 | 189363 | 5745 | 96663520 | 187790 | 5735 | 94731320 | 184166 | 5731 | 95572450.4 | 185851.4 | 5735.0667
| 101 | 5715 | 95029940 | 184719 | 5755 | 93827440 | 182387 | 5725 | 96626180 | 187675 | 5730 | 97083048 | 188521 | 5760 | 94304232 | 183227 | 5737 | 95374168 | 185305.8 | 5735.0667
| 102 | 5740 | 95164968 | 184969 | 5755 | 93852740 | 182539 | 5750 | 97188400 | 188568 | 5760 | 94580712 | 183739 | 5745 | 93698920 | 182106 | 5750 | 94897148 | 184384.2 | 5735.0667
| 103 | 5680 | 94299912 | 183219 | 5755 | 94269160 | 183162 | 5730 | 96539212 | 187514 | 5745 | 95697380 | 185955 | 5755 | 94065500 | 183038 | 5733 | 94974232.8 | 184577.6 | 5735.0667
| 104 | 5735 | 95575340 | 185731 | 5730 | 93945080 | 182960 | 5750 | 96594940 | 187933 | 5735 | 96547960 | 187645 | 5740 | 94612600 | 183798 | 5738 | 95455184 | 185613.4 | 5735.0667
| 105 | 5725 | 94721680 | 184364 | 5740 | 95150928 | 185401 | 5750 | 95941512 | 186546 | 5675 | 96751460 | 187907 | 5745 | 94728080 | 184160 | 5727 | 95458732 | 185675.6 | 5735.0667
| 106 | 5730 | 94832300 | 184353 | 5730 | 93860892 | 182406 | 5730 | 97900040 | 190034 | 5740 | 97006420 | 188496 | 5740 | 94727620 | 184011 | 5734 | 95665454.4 | 185860 | 5735.0667
| 107 | 5700 | 95076460 | 184657 | 5735 | 95618568 | 186212 | 5730 | 95161184 | 184872 | 5750 | 96781240 | 187814 | 5770 | 94207520 | 183299 | 5737 | 95368994.4 | 185370.8 | 5735.0667
| 108 | 5760 | 95276180 | 185175 | 5705 | 93432132 | 181821 | 5735 | 96520448 | 187331 | 5725 | 96693140 | 187799 | 5750 | 94751380 | 184055 | 5735 | 95334656 | 185236.2 | 5735.0667
| 109 | 5715 | 94972780 | 184465 | 5725 | 94431080 | 183610 | 5735 | 96357800 | 187178 | 5735 | 96888160 | 188013 | 5735 | 94185920 | 183209 | 5729 | 95367148 | 185295 | 5735.0667
| 110 | 5750 | 93030372 | 180868 | 5720 | 95195260 | 185110 | 5725 | 96369192 | 187142 | 5730 | 97022000 | 188408 | 5765 | 94261572 | 183362 | 5738 | 95175679.2 | 184978 | 5735.0667
| 111 | 5770 | 95937140 | 186399 | 5745 | 94128652 | 183050 | 5735 | 96286060 | 186897 | 5740 | 96308740 | 186939 | 5750 | 93889380 | 182605 | 5748 | 95309994.4 | 185178 | 5735.0667
| 112 | 5735 | 94333392 | 183636 | 5720 | 94407372 | 183637 | 5765 | 96975620 | 188518 | 5710 | 98391388 | 191584 | 5745 | 94680560 | 184072 | 5735 | 95757666.4 | 186289.4 | 5735.0667
| 113 | 5705 | 95682260 | 185945 | 5710 | 93791720 | 182623 | 5725 | 96311440 | 186944 | 5720 | 95257952 | 184845 | 5725 | 94421440 | 183444 | 5717 | 95092962.4 | 184760.2 | 5735.0667
| 114 | 5725 | 95135832 | 184767 | 5695 | 95397760 | 185252 | 5755 | 96591080 | 188221 | 5730 | 97319540 | 189279 | 5750 | 93883492 | 182856 | 5731 | 95665540.8 | 186075 | 5735.0667
| 115 | 5740 | 95258360 | 185142 | 5750 | 95054780 | 184946 | 5725 | 97482108 | 189383 | 5710 | 96884380 | 188221 | 5745 | 93001240 | 180814 | 5734 | 95536173.6 | 185701.2 | 5735.0667
| 116 | 5735 | 94391200 | 183420 | 5730 | 95136348 | 184956 | 5740 | 95267592 | 185011 | 5765 | 96760180 | 188084 | 5735 | 92429272 | 179915 | 5741 | 94796918.4 | 184277.2 | 5735.0667
| 117 | 5770 | 95008340 | 184679 | 5730 | 94666032 | 183897 | 5715 | 95479300 | 185632 | 5760 | 97255280 | 189211 | 5715 | 94091448 | 183280 | 5738 | 95300080 | 185339.8 | 5735.0667
| 118 | 5740 | 94784860 | 184351 | 5705 | 95924720 | 186782 | 5760 | 95523500 | 185633 | 5720 | 97215940 | 188619 | 5725 | 91338552 | 177735 | 5730 | 94957514.4 | 184624 | 5735.0667
| 119 | 5795 | 94445660 | 183658 | 5750 | 93251772 | 181278 | 5715 | 95817880 | 186030 | 5745 | 96843260 | 188077 | 5760 | 94080648 | 183486 | 5753 | 94887844 | 184505.8 | 5735.0667
| 120 | 5750 | 95025160 | 184929 | 5730 | 96311280 | 187240 | 5730 | 95433860 | 185612 | 5730 | 97080400 | 188395 | 5865 | 86929368 | 169570 | 5761 | 94156013.6 | 183149.2 | 5735.0667
-0.77515

## Dreambox DVR Energy
Phase | Energy (kWh)
| Test 1 | Test 2 | Test 3 | Test 4 | Test 5 | Average | % Change
Powered On | 0.00282 | 0.00282 | 0.00292 | 0.00282 | 0.00282 | 0.00284
Scan | 0.0029 | 0.00293 | 0.00283 | 0.00283 | 0.00283 | 0.002864 | 0.84507
TCP SYN | 0.00277 | 0.00278 | 0.00278 | 0.00288 | 0.00288 | 0.002818 | -0.77465
UDP | 0.00287 | 0.00287 | 0.00287 | 0.00277 | 0.00277 | 0.00283 | -0.35211
-0.093897

## Smartcam Ethernet Pwr+Bw
Phase ¦ Test No -> |  | 1 |  |  | 2 |  |  | 3 |  |  | 4 |  |  | 5 |  |  | Average |  |  | Total (over half hour perod) |  |  | % Change in Inst Pwr
| Time (min) | Inst Power (mW) | Bandwidth (bytes) | Bandwidth (pkts) | Inst Power (mW) | Bandwidth (bytes) | Bandwidth (pkts) | Inst Power (mW) | Bandwidth (bytes) | Bandwidth (pkts) | Inst Power (mW) | Bandwidth (bytes) | Bandwidth (pkts) | Inst Power (mW) | Bandwidth (bytes) | Bandwidth (pkts) | Inst Power (mW) | Bandwidth (bytes) | Bandwidth (pkts) | Avg Inst Power (mW) | Bandwidth (bytes) | Bandwidth (pkts)
Powered On | 1 | 2515 | 0 | 0 | 2205 | 0 | 0 | 2200 | 0 | 0 | 2200 | 0 | 0 | 2215 | 0 | 0 | 2267 | 0 | 0 | 2265.0667 | 0 | 0
| 2 | 2490 | 0 | 0 | 2190 | 0 | 0 | 2205 | 0 | 0 | 2185 | 0 | 0 | 2220 | 0 | 0 | 2258 | 0 | 0 | 2265.0667
| 3 | 2495 | 0 | 0 | 2215 | 0 | 0 | 2205 | 0 | 0 | 2205 | 0 | 0 | 2175 | 0 | 0 | 2259 | 0 | 0 | 2265.0667
| 4 | 2525 | 0 | 0 | 2225 | 0 | 0 | 2220 | 0 | 0 | 2215 | 0 | 0 | 2215 | 0 | 0 | 2280 | 0 | 0 | 2265.0667
| 5 | 2495 | 0 | 0 | 2200 | 0 | 0 | 2195 | 0 | 0 | 2200 | 0 | 0 | 2225 | 0 | 0 | 2263 | 0 | 0 | 2265.0667
| 6 | 2515 | 0 | 0 | 2200 | 0 | 0 | 2215 | 0 | 0 | 2215 | 0 | 0 | 2210 | 0 | 0 | 2271 | 0 | 0 | 2265.0667
| 7 | 2505 | 0 | 0 | 2220 | 0 | 0 | 2190 | 0 | 0 | 2185 | 0 | 0 | 2205 | 0 | 0 | 2261 | 0 | 0 | 2265.0667
| 8 | 2525 | 0 | 0 | 2190 | 0 | 0 | 2195 | 0 | 0 | 2220 | 0 | 0 | 2215 | 0 | 0 | 2269 | 0 | 0 | 2265.0667
| 9 | 2505 | 0 | 0 | 2215 | 0 | 0 | 2210 | 0 | 0 | 2215 | 0 | 0 | 2230 | 0 | 0 | 2275 | 0 | 0 | 2265.0667
| 10 | 2505 | 0 | 0 | 2205 | 0 | 0 | 2155 | 0 | 0 | 2205 | 0 | 0 | 2195 | 0 | 0 | 2253 | 0 | 0 | 2265.0667
| 11 | 2495 | 0 | 0 | 2185 | 0 | 0 | 2215 | 0 | 0 | 2200 | 0 | 0 | 2185 | 0 | 0 | 2256 | 0 | 0 | 2265.0667
| 12 | 2480 | 0 | 0 | 2205 | 0 | 0 | 2225 | 0 | 0 | 2220 | 0 | 0 | 2200 | 0 | 0 | 2266 | 0 | 0 | 2265.0667
| 13 | 2485 | 0 | 0 | 2220 | 0 | 0 | 2205 | 0 | 0 | 2185 | 0 | 0 | 2190 | 0 | 0 | 2257 | 0 | 0 | 2265.0667
| 14 | 2500 | 0 | 0 | 2225 | 0 | 0 | 2195 | 0 | 0 | 2190 | 0 | 0 | 2215 | 0 | 0 | 2265 | 0 | 0 | 2265.0667
| 15 | 2505 | 0 | 0 | 2210 | 0 | 0 | 2225 | 0 | 0 | 2185 | 0 | 0 | 2205 | 0 | 0 | 2266 | 0 | 0 | 2265.0667
| 16 | 2525 | 0 | 0 | 2220 | 0 | 0 | 2200 | 0 | 0 | 2215 | 0 | 0 | 2200 | 0 | 0 | 2272 | 0 | 0 | 2265.0667
| 17 | 2480 | 0 | 0 | 2225 | 0 | 0 | 2205 | 0 | 0 | 2190 | 0 | 0 | 2170 | 0 | 0 | 2254 | 0 | 0 | 2265.0667
| 18 | 2525 | 0 | 0 | 2200 | 0 | 0 | 2195 | 0 | 0 | 2185 | 0 | 0 | 2205 | 0 | 0 | 2262 | 0 | 0 | 2265.0667
| 19 | 2535 | 0 | 0 | 2205 | 0 | 0 | 2190 | 0 | 0 | 2200 | 0 | 0 | 2205 | 0 | 0 | 2267 | 0 | 0 | 2265.0667
| 20 | 2510 | 0 | 0 | 2200 | 0 | 0 | 2210 | 0 | 0 | 2230 | 0 | 0 | 2185 | 0 | 0 | 2267 | 0 | 0 | 2265.0667
| 21 | 2475 | 0 | 0 | 2225 | 0 | 0 | 2185 | 0 | 0 | 2205 | 0 | 0 | 2215 | 0 | 0 | 2261 | 0 | 0 | 2265.0667
| 22 | 2505 | 0 | 0 | 2185 | 0 | 0 | 2180 | 0 | 0 | 2230 | 0 | 0 | 2225 | 0 | 0 | 2265 | 0 | 0 | 2265.0667
| 23 | 2515 | 0 | 0 | 2190 | 0 | 0 | 2190 | 0 | 0 | 2215 | 0 | 0 | 2210 | 0 | 0 | 2264 | 0 | 0 | 2265.0667
| 24 | 2510 | 0 | 0 | 2225 | 0 | 0 | 2205 | 0 | 0 | 2200 | 0 | 0 | 2230 | 0 | 0 | 2274 | 0 | 0 | 2265.0667
| 25 | 2500 | 0 | 0 | 2185 | 0 | 0 | 2210 | 0 | 0 | 2195 | 0 | 0 | 2235 | 0 | 0 | 2265 | 0 | 0 | 2265.0667
| 26 | 2505 | 0 | 0 | 2220 | 0 | 0 | 2225 | 0 | 0 | 2215 | 0 | 0 | 2195 | 0 | 0 | 2272 | 0 | 0 | 2265.0667
| 27 | 2480 | 0 | 0 | 2240 | 0 | 0 | 2175 | 0 | 0 | 2215 | 0 | 0 | 2230 | 0 | 0 | 2268 | 0 | 0 | 2265.0667
| 28 | 2485 | 0 | 0 | 2220 | 0 | 0 | 2205 | 0 | 0 | 2190 | 0 | 0 | 2190 | 0 | 0 | 2258 | 0 | 0 | 2265.0667
| 29 | 2505 | 0 | 0 | 2220 | 0 | 0 | 2180 | 0 | 0 | 2225 | 0 | 0 | 2195 | 0 | 0 | 2265 | 0 | 0 | 2265.0667
| 30 | 2505 | 0 | 0 | 2245 | 0 | 0 | 2200 | 0 | 0 | 2210 | 0 | 0 | 2200 | 0 | 0 | 2272 | 0 | 0 | 2265.0667
Scan | 31 | 2510 | 108800 | 2720 | 2620 | 364800 | 9120 | 2510 | 307200 | 7680 | 2525 | 371200 | 9280 | 2625 | 339200 | 8480 | 2558 | 298240 | 7456 | 2537.1667 | 11260608 | 279721 | 12.0129
| 32 | 2520 | 358400 | 8960 | 2655 | 364800 | 9120 | 2520 | 307200 | 7680 | 2515 | 294400 | 7360 | 2655 | 371200 | 9280 | 2573 | 339200 | 8480 | 2537.1667
| 33 | 2520 | 371200 | 9280 | 2525 | 364800 | 9120 | 2530 | 371160 | 9279 | 2500 | 371200 | 9280 | 2595 | 364800 | 9120 | 2534 | 368632 | 9215.8 | 2537.1667
| 34 | 2535 | 364800 | 9120 | 2500 | 364800 | 9120 | 2525 | 364800 | 9228 | 2500 | 371200 | 9280 | 2660 | 364800 | 9120 | 2544 | 366080 | 9173.6 | 2537.1667
| 35 | 2490 | 371200 | 9280 | 2510 | 371200 | 9280 | 2480 | 364800 | 9120 | 2500 | 364800 | 9120 | 2490 | 371200 | 9280 | 2494 | 368640 | 9216 | 2537.1667
| 36 | 2520 | 371200 | 9280 | 2525 | 364800 | 9120 | 2505 | 371200 | 9280 | 2515 | 371200 | 9280 | 2480 | 368200 | 9280 | 2509 | 369320 | 9248 | 2537.1667
| 37 | 2520 | 364800 | 9120 | 2515 | 364800 | 9120 | 2520 | 364800 | 9280 | 2615 | 364800 | 9120 | 2525 | 371200 | 9280 | 2539 | 366080 | 9184 | 2537.1667
| 38 | 2505 | 366520 | 9280 | 2490 | 371200 | 9280 | 2490 | 364800 | 9120 | 2640 | 364800 | 9120 | 2490 | 364800 | 9120 | 2523 | 366424 | 9184 | 2537.1667
| 39 | 2505 | 364800 | 9120 | 2520 | 371200 | 9280 | 2475 | 371200 | 9280 | 2655 | 358400 | 9047 | 2505 | 371200 | 9280 | 2532 | 367360 | 9201.4 | 2537.1667
| 40 | 2520 | 371200 | 9280 | 2540 | 364800 | 9120 | 2490 | 364800 | 9272 | 2625 | 364800 | 9120 | 2500 | 364800 | 9120 | 2535 | 366080 | 9182.4 | 2537.1667
| 41 | 2470 | 364800 | 9120 | 2525 | 364800 | 9120 | 2505 | 364800 | 9120 | 2645 | 364800 | 9120 | 2545 | 364800 | 9120 | 2538 | 364800 | 9120 | 2537.1667
| 42 | 2525 | 299080 | 7520 | 2505 | 307200 | 7680 | 2515 | 365040 | 9126 | 2645 | 364800 | 9280 | 2490 | 294400 | 7360 | 2536 | 326104 | 8193.2 | 2537.1667
| 43 | 2500 | 364800 | 9120 | 2525 | 364800 | 9120 | 2485 | 371200 | 9280 | 2635 | 364800 | 9120 | 2465 | 364800 | 9120 | 2522 | 366080 | 9152 | 2537.1667
| 44 | 2515 | 371200 | 9280 | 2485 | 364800 | 9120 | 2485 | 371200 | 9280 | 2650 | 364800 | 9120 | 2475 | 371200 | 9280 | 2522 | 368640 | 9216 | 2537.1667
| 45 | 2485 | 371200 | 9280 | 2475 | 371200 | 9280 | 2510 | 371200 | 9280 | 2660 | 364800 | 9120 | 2530 | 371200 | 9280 | 2532 | 369920 | 9248 | 2537.1667
| 46 | 2505 | 364800 | 9120 | 2525 | 371200 | 9280 | 2495 | 364800 | 9120 | 2650 | 364800 | 9120 | 2490 | 371200 | 9280 | 2533 | 367360 | 9184 | 2537.1667
| 47 | 2520 | 371200 | 9280 | 2505 | 364800 | 9120 | 2505 | 371200 | 9280 | 2645 | 358400 | 8960 | 2495 | 364800 | 9120 | 2534 | 366080 | 9152 | 2537.1667
| 48 | 2505 | 371200 | 9280 | 2510 | 371200 | 9280 | 2490 | 364800 | 9120 | 2665 | 358400 | 9120 | 2520 | 371200 | 9280 | 2538 | 367360 | 9216 | 2537.1667
| 49 | 2500 | 364800 | 9120 | 2500 | 371200 | 9280 | 2485 | 364800 | 9120 | 2640 | 363920 | 9120 | 2510 | 371200 | 9280 | 2527 | 367184 | 9184 | 2537.1667
| 50 | 2500 | 371200 | 9280 | 2475 | 364800 | 9120 | 2510 | 364800 | 9120 | 2650 | 364800 | 9120 | 2520 | 371200 | 9280 | 2531 | 367360 | 9184 | 2537.1667
| 51 | 2490 | 371200 | 9280 | 2485 | 371200 | 9280 | 2505 | 371200 | 9280 | 2645 | 364800 | 9120 | 2520 | 364800 | 9120 | 2529 | 368640 | 9216 | 2537.1667
| 52 | 2500 | 371200 | 9280 | 2500 | 294400 | 7360 | 2530 | 326400 | 8160 | 2690 | 288000 | 7200 | 2515 | 300800 | 7520 | 2547 | 316160 | 7904 | 2537.1667 |  |  |  | Phase | Bandwidth (MB) | Packets
| 53 | 2485 | 294400 | 7360 | 2485 | 371200 | 9280 | 2485 | 371200 | 9280 | 2635 | 358400 | 8960 | 2515 | 364800 | 9120 | 2521 | 352000 | 8800 | 2537.1667 |  |  |  | Powered On | 0 | 0
| 54 | 2510 | 371200 | 9280 | 2475 | 371200 | 9280 | 2490 | 371200 | 9280 | 2645 | 365920 | 9280 | 2635 | 371200 | 9280 | 2551 | 370144 | 9280 | 2537.1667 |  |  |  | Scan | 11.2606 | 279721
| 55 | 2500 | 364800 | 9280 | 2505 | 364800 | 9120 | 2495 | 364800 | 9120 | 2655 | 364800 | 9120 | 2660 | 364800 | 9120 | 2563 | 364800 | 9152 | 2537.1667 |  |  |  | TCP SYN Attack | 510.863 | 8103169.2
| 56 | 2530 | 364800 | 9120 | 2510 | 371200 | 9280 | 2515 | 371200 | 9280 | 2650 | 364800 | 9120 | 2650 | 364800 | 9120 | 2571 | 367360 | 9184 | 2537.1667 |  |  |  | UDP Attack | 5487.7732 | 10512287.4
| 57 | 2510 | 371200 | 9280 | 2520 | 371200 | 9280 | 2520 | 371200 | 9280 | 2635 | 364800 | 9120 | 2625 | 365760 | 9144 | 2562 | 368832 | 9220.8 | 2537.1667
| 58 | 2495 | 371200 | 9280 | 2485 | 371200 | 9280 | 2500 | 364800 | 9120 | 2540 | 371200 | 9280 | 2615 | 364800 | 9120 | 2527 | 368640 | 9216 | 2537.1667
| 59 | 2525 | 371200 | 9280 | 2525 | 364800 | 9120 | 2515 | 371200 | 9280 | 2520 | 371200 | 9280 | 2630 | 364800 | 9120 | 2543 | 368640 | 9216 | 2537.1667
| 60 | 2520 | 364800 | 9120 | 2495 | 371200 | 9280 | 2525 | 371200 | 9280 | 2535 | 2565080 | 53749 | 2660 | 369960 | 9280 | 2547 | 808448 | 18141.8 | 2537.1667
TCP SYN | 61 | 2585 | 17266680 | 348576 | 2560 | 15227400 | 307007 | 2565 | 2138270 | 43068 | 2670 | 17805560 | 359700 | 2575 | 18483040 | 372108 | 2601 | 14184190 | 213366.2 | 2600.4667 | 510862970.4 | 8103169.2 | 14.8075
| 62 | 2540 | 18694180 | 376589 | 2540 | 18949960 | 381707 | 2565 | 16068970 | 324717 | 2670 | 15911300 | 321144 | 2560 | 18814080 | 379034 | 2594 | 17687698 | 282687.4 | 2600.4667
| 63 | 2670 | 16320740 | 328688 | 2550 | 18475580 | 372310 | 2535 | 18488180 | 372791 | 2685 | 15924660 | 320891 | 2565 | 15138060 | 304263 | 2607 | 16869444 | 280760 | 2600.4667
| 64 | 2645 | 15876640 | 320576 | 2585 | 18365320 | 369788 | 2570 | 18313300 | 369430 | 2660 | 15772980 | 318357 | 2540 | 17766040 | 357903 | 2624 | 17218856 | 277454.2 | 2600.4667
| 65 | 2660 | 16007020 | 322660 | 2535 | 18012120 | 362873 | 2555 | 18650480 | 375876 | 2685 | 15379900 | 310042 | 2540 | 18279700 | 368610 | 2585 | 17265844 | 276146.2 | 2600.4667
| 66 | 2680 | 16088260 | 324362 | 2585 | 18428820 | 371231 | 2550 | 18199340 | 367244 | 2685 | 15525600 | 313371 | 2540 | 18563060 | 374501 | 2596 | 17361016 | 277097.6 | 2600.4667
| 67 | 2660 | 15814980 | 318810 | 2570 | 18450080 | 371663 | 2540 | 17897980 | 360558 | 2680 | 15889440 | 320165 | 2555 | 18274200 | 368750 | 2595 | 17265336 | 276095.2 | 2600.4667
| 68 | 2685 | 15343480 | 309232 | 2565 | 18141740 | 365618 | 2565 | 18164380 | 366442 | 2655 | 15874660 | 320132 | 2555 | 18073120 | 364866 | 2592 | 17119476 | 274108.8 | 2600.4667
| 69 | 2685 | 14956560 | 301694 | 2535 | 18317480 | 369584 | 2525 | 18181220 | 366602 | 2635 | 15702280 | 316970 | 2565 | 18326660 | 370339 | 2577 | 17096840 | 272826 | 2600.4667
| 70 | 2655 | 14932880 | 300944 | 2570 | 17689420 | 356419 | 2555 | 18360180 | 369958 | 2665 | 15639340 | 315139 | 2550 | 18245260 | 367668 | 2589 | 16973416 | 270316 | 2600.4667
| 71 | 2695 | 11482300 | 231733 | 2540 | 18329660 | 369660 | 2555 | 18574420 | 375065 | 2670 | 16023260 | 323432 | 2550 | 18882300 | 380290 | 2601 | 16658388 | 261802 | 2600.4667
| 72 | 2670 | 15524400 | 313405 | 2540 | 18455340 | 371972 | 2580 | 18826260 | 379067 | 2670 | 16518840 | 332949 | 2570 | 18771520 | 378142 | 2590 | 17619272 | 280950.6 | 2600.4667
| 73 | 2710 | 14775920 | 298018 | 2565 | 18245260 | 367491 | 2565 | 18733840 | 377192 | 2650 | 16210880 | 326736 | 2555 | 18562320 | 374715 | 2591 | 17305644 | 275711.4 | 2600.4667
| 74 | 2695 | 14813700 | 298607 | 2545 | 18488340 | 372333 | 2550 | 18531460 | 373273 | 2685 | 15907560 | 320606 | 2555 | 14720980 | 296604 | 2590 | 16492408 | 274819.8 | 2600.4667
| 75 | 2715 | 14715160 | 296865 | 2540 | 17750280 | 357477 | 2565 | 18437780 | 371229 | 2670 | 15145720 | 305269 | 2515 | 18162620 | 365695 | 2604 | 16842312 | 268024 | 2600.4667
| 76 | 2690 | 14986000 | 302146 | 2540 | 18011440 | 362884 | 2555 | 18266460 | 369455 | 2675 | 14785760 | 298494 | 2565 | 18142420 | 365381 | 2590 | 16838416 | 268451.8 | 2600.4667
| 77 | 2665 | 15046600 | 303519 | 2580 | 18117840 | 364790 | 2545 | 18161620 | 365999 | 2700 | 14883100 | 300481 | 2560 | 17955000 | 361848 | 2597 | 16832832 | 268781.8 | 2600.4667
| 78 | 2680 | 14918200 | 301154 | 2545 | 17975460 | 361918 | 2570 | 18489020 | 376547 | 2665 | 15194020 | 306303 | 2565 | 17771320 | 358071 | 2596 | 16869604 | 271040.4 | 2600.4667
| 79 | 2670 | 14849840 | 299552 | 2545 | 17943020 | 361283 | 2550 | 17923720 | 361100 | 2710 | 14938900 | 301748 | 2565 | 17821240 | 358892 | 2597 | 16695344 | 266592.6 | 2600.4667
| 80 | 2640 | 14934140 | 301245 | 2520 | 18280800 | 368881 | 2565 | 18168220 | 365940 | 2670 | 14745900 | 298030 | 2550 | 18311260 | 369470 | 2583 | 16888064 | 268675.2 | 2600.4667
| 81 | 2695 | 13426740 | 270101 | 2535 | 18522640 | 372872 | 2560 | 18742340 | 378592 | 2675 | 14987440 | 302234 | 2570 | 18453300 | 372134 | 2597 | 16826492 | 266583.8 | 2600.4667
| 82 | 2695 | 14208700 | 286757 | 2550 | 18797080 | 378836 | 2545 | 15868260 | 320617 | 2665 | 11560700 | 233800 | 2525 | 18672780 | 377313 | 2594 | 15821504 | 245506 | 2600.4667
| 83 | 2670 | 15077760 | 304510 | 2555 | 18341520 | 369903 | 2560 | 18919840 | 380893 | 2685 | 15301220 | 309084 | 2550 | 18338860 | 370213 | 2597 | 17195840 | 274702 | 2600.4667
| 84 | 2675 | 15310920 | 308602 | 2550 | 18586460 | 374339 | 2580 | 19038920 | 383416 | 2710 | 14792860 | 298356 | 2525 | 18505380 | 372890 | 2630 | 17246908 | 274798.6 | 2600.4667
| 85 | 2665 | 15481200 | 312285 | 2560 | 18420740 | 371052 | 2530 | 18406260 | 370587 | 2670 | 15176420 | 306104 | 2555 | 17878900 | 360766 | 2617 | 17072704 | 273829.6 | 2600.4667
| 86 | 2650 | 14818280 | 298834 | 2540 | 18146920 | 366324 | 2580 | 18408080 | 370910 | 2705 | 14763980 | 297659 | 2545 | 18091440 | 365382 | 2625 | 16845740 | 268569.4 | 2600.4667
| 87 | 2675 | 15483100 | 312148 | 2555 | 18279820 | 368046 | 2550 | 18778160 | 378354 | 2655 | 14868200 | 299862 | 2560 | 18259400 | 368106 | 2612 | 17133736 | 273510.8 | 2600.4667
| 88 | 2650 | 15232320 | 307399 | 2565 | 18209280 | 367341 | 2565 | 17905040 | 360959 | 2680 | 14906100 | 300559 | 2535 | 17907840 | 360723 | 2615 | 16832116 | 269075.6 | 2600.4667
| 89 | 2690 | 15534040 | 313039 | 2555 | 18371000 | 370292 | 2570 | 18367880 | 370854 | 2675 | 14919620 | 300759 | 2550 | 17835680 | 359279 | 2624 | 17005644 | 272812.8 | 2600.4667
| 90 | 2550 | 17797600 | 358439 | 2545 | 18171520 | 365990 | 2575 | 17960760 | 361895 | 2690 | 29642996 | 294763 | 2550 | 20416556 | 332160 | 2604 | 20797886.4 | 278073.4 | 2600.4667
UDP | 91 | 2560 | 175494408 | 367446 | 2580 | 167311924 | 390387 | 2580 | 66043608 | 363159 | 2665 | 160864200 | 307383 | 2565 | 195967900 | 372706 | 2590 | 153136408 | 360216.2 | 2587.1667 | 5487773158.4 | 10512287.4 | 14.2203
| 92 | 2565 | 197304992 | 375227 | 2540 | 189764308 | 360222 | 2580 | 201324240 | 382029 | 2680 | 162469080 | 310672 | 2555 | 194720500 | 369860 | 2584 | 189116624 | 359602 | 2587.1667
| 93 | 2555 | 188747612 | 358700 | 2560 | 198163000 | 376943 | 2570 | 197487540 | 375109 | 2685 | 160479820 | 306610 | 2535 | 196857700 | 373782 | 2581 | 188347134.4 | 358228.8 | 2587.1667
| 94 | 2570 | 197295220 | 374534 | 2540 | 180430740 | 343025 | 2555 | 195193080 | 370482 | 2695 | 161700660 | 309334 | 2545 | 149751364 | 283981 | 2581 | 176874212.8 | 336271.2 | 2587.1667
| 95 | 2530 | 190878452 | 364385 | 2545 | 191846752 | 364800 | 2550 | 194630860 | 370035 | 2710 | 156568552 | 299930 | 2565 | 189758520 | 361648 | 2580 | 184736627.2 | 352159.6 | 2587.1667
| 96 | 2545 | 191434680 | 364064 | 2590 | 195426900 | 371046 | 2580 | 192498400 | 365531 | 2720 | 157005280 | 301045 | 2550 | 192869512 | 366099 | 2597 | 185846954.4 | 353557 | 2587.1667
| 97 | 2575 | 193599564 | 367677 | 2565 | 194766820 | 369842 | 2525 | 188106632 | 357437 | 2700 | 154381084 | 295700 | 2575 | 196526652 | 373137 | 2588 | 185476150.4 | 352758.6 | 2587.1667
| 98 | 2575 | 195816160 | 372329 | 2545 | 199455760 | 378806 | 2600 | 188777312 | 358748 | 2700 | 159156772 | 303670 | 2565 | 190568440 | 362185 | 2597 | 186754888.8 | 355147.6 | 2587.1667
| 99 | 2560 | 186810736 | 355120 | 2545 | 192953080 | 366517 | 2575 | 196344768 | 374208 | 2660 | 164861360 | 314055 | 2530 | 191616092 | 364334 | 2574 | 186517207.2 | 354846.8 | 2587.1667
| 100 | 2555 | 193427712 | 367437 | 2540 | 191546432 | 364063 | 2585 | 187235636 | 355712 | 2670 | 160550000 | 305653 | 2560 | 191393612 | 363529 | 2582 | 184830678.4 | 351278.8 | 2587.1667
| 101 | 2550 | 201093552 | 381700 | 2560 | 153163680 | 291102 | 2555 | 197591220 | 375030 | 2665 | 129860980 | 249181 | 2560 | 194440240 | 369512 | 2578 | 175229934.4 | 333305 | 2587.1667
| 102 | 2575 | 201113532 | 382657 | 2580 | 195982480 | 372392 | 2555 | 198865080 | 377626 | 2670 | 168873452 | 321780 | 2555 | 196913440 | 375167 | 2587 | 192349596.8 | 365924.4 | 2587.1667
| 103 | 2570 | 197272592 | 374406 | 2540 | 197252560 | 374933 | 2570 | 195976052 | 371976 | 2665 | 163383080 | 311541 | 2580 | 189141244 | 359344 | 2585 | 188605105.6 | 358440 | 2587.1667
| 104 | 2545 | 193809572 | 367986 | 2565 | 188739512 | 358622 | 2580 | 193415860 | 367436 | 2670 | 160855532 | 307186 | 2570 | 195691420 | 372064 | 2586 | 186502379.2 | 354658.8 | 2587.1667
| 105 | 2550 | 194008820 | 368611 | 2560 | 199461148 | 382519 | 2555 | 196215760 | 373071 | 2665 | 164673308 | 314637 | 2525 | 143840036 | 273522 | 2571 | 179639814.4 | 342472 | 2587.1667
| 106 | 2575 | 193966172 | 368429 | 2570 | 187331784 | 355848 | 2565 | 191015612 | 362901 | 2675 | 160924732 | 307022 | 2565 | 192840272 | 366314 | 2590 | 185215714.4 | 352102.8 | 2587.1667
| 107 | 2580 | 202062220 | 383596 | 2555 | 194575780 | 373877 | 2575 | 187263152 | 357249 | 2675 | 166447260 | 317279 | 2550 | 195188192 | 370660 | 2587 | 189107320.8 | 360532.2 | 2587.1667
| 108 | 2525 | 199657800 | 378836 | 2550 | 181641856 | 345160 | 2565 | 191808648 | 365067 | 2655 | 163404332 | 312368 | 2570 | 193550552 | 367641 | 2573 | 186012637.6 | 353814.4 | 2587.1667
| 109 | 2550 | 192345040 | 365898 | 2555 | 191857472 | 364961 | 2560 | 180963696 | 343832 | 2685 | 167227220 | 318890 | 2555 | 192591332 | 365735 | 2581 | 184996952 | 351863.2 | 2587.1667
| 110 | 2605 | 186361404 | 354457 | 2565 | 187961024 | 356897 | 2595 | 193558472 | 368768 | 2665 | 167789132 | 319800 | 2570 | 191983860 | 364875 | 2600 | 185530778.4 | 352959.4 | 2587.1667
| 111 | 2575 | 181927192 | 348951 | 2525 | 197022060 | 374116 | 2560 | 186441456 | 353937 | 2685 | 155863552 | 297069 | 2520 | 195287552 | 370719 | 2573 | 183308362.4 | 348958.4 | 2587.1667
| 112 | 2565 | 196059752 | 372128 | 2525 | 194912844 | 369856 | 2565 | 197724032 | 375280 | 2660 | 177856432 | 338311 | 2545 | 198152200 | 376373 | 2572 | 192941052 | 366389.6 | 2587.1667
| 113 | 2575 | 200008800 | 379694 | 2535 | 197507860 | 375000 | 2540 | 197830900 | 376181 | 2710 | 171914220 | 327392 | 2555 | 197527500 | 378746 | 2583 | 192957856 | 367402.6 | 2587.1667
| 114 | 2590 | 192040072 | 364769 | 2565 | 194996440 | 370609 | 2550 | 193630832 | 367773 | 2660 | 171264060 | 326632 | 2550 | 191760824 | 364531 | 2583 | 188738445.6 | 358862.8 | 2587.1667
| 115 | 2555 | 190396232 | 361669 | 2540 | 194088212 | 368794 | 2560 | 196154620 | 373577 | 2660 | 158067564 | 301772 | 2555 | 156382000 | 296408 | 2574 | 179017725.6 | 340444 | 2587.1667
| 116 | 2555 | 195517488 | 381459 | 2575 | 195716260 | 372083 | 2555 | 195374492 | 371050 | 2660 | 158497892 | 302589 | 2530 | 188362112 | 357940 | 2575 | 186693648.8 | 357024.2 | 2587.1667
| 117 | 2680 | 175160316 | 334252 | 2575 | 187957524 | 357119 | 2590 | 191810520 | 364357 | 2710 | 155961512 | 297761 | 2550 | 191376900 | 363460 | 2621 | 180453354.4 | 343389.8 | 2587.1667
| 118 | 2715 | 161946332 | 309129 | 2540 | 193714940 | 370284 | 2555 | 192227940 | 365127 | 2660 | 162918872 | 310723 | 2555 | 195940440 | 371921 | 2605 | 181349704.8 | 345436.8 | 2587.1667
| 119 | 2685 | 160806444 | 307196 | 2555 | 183198136 | 348630 | 2680 | 181921260 | 346399 | 2695 | 160359840 | 305886 | 2545 | 164005592 | 311711 | 2632 | 170058254.4 | 323964.4 | 2587.1667
| 120 | 2690 | 160838792 | 307022 | 2560 | 197464780 | 375191 | 2635 | 122244112 | 234672 | 2645 | 142485700 | 272304 | 2495 | 164104792 | 312191 | 2605 | 157427635.2 | 300276 | 2587.1667
13.6802

## Smartcam Ethernet Energy
Phase | Energy (kWh)
| Test 1 | Test 2 | Test 3 | Test 4 | Test 5 | Average | % Change
Powered On | 0.00121 | 0.00107 | 0.0011 | 0.00107 | 0.00107 | 0.001104
Scan | 0.00121 | 0.00122 | 0.00125 | 0.00131 | 0.00128 | 0.001254 | 13.587
TCP SYN | 0.00133 | 0.00128 | 0.00124 | 0.00129 | 0.00128 | 0.001284 | 16.3043
UDP | 0.00124 | 0.00124 | 0.00124 | 0.00129 | 0.00124 | 0.00125 | 13.2246
14.372

## Smartcam WiFi Pwr+Bw
Phase ¦ Test No -> |  | 1 |  |  | 2 |  |  | 3 |  |  | 4 |  |  | 5 |  |  | Average |  |  | Total (over half hour perod) |  |  | % Change in Inst Pwr
| Time (min) | Inst Power (mW) | Bandwidth (bytes) | Bandwidth (pkts) | Inst Power (mW) | Bandwidth (bytes) | Bandwidth (pkts) | Inst Power (mW) | Bandwidth (bytes) | Bandwidth (pkts) | Inst Power (mW) | Bandwidth (bytes) | Bandwidth (pkts) | Inst Power (mW) | Bandwidth (bytes) | Bandwidth (pkts) | Inst Power (mW) | Bandwidth (bytes) | Bandwidth (pkts) | Avg Inst Power (mW) | Bandwidth (bytes) | Bandwidth (pkts)
Powered On | 1 | 2235 | 0 | 0 | 2225 | 0 | 0 | 2195 | 0 | 0 | 2195 | 0 | 0 | 2205 | 0 | 0 | 2211 | 0 | 0 | 2223.9333 | 0 | 0
| 2 | 2235 | 0 | 0 | 2255 | 0 | 0 | 2200 | 0 | 0 | 2200 | 0 | 0 | 2200 | 0 | 0 | 2218 | 0 | 0 | 2223.9333
| 3 | 2235 | 0 | 0 | 2225 | 0 | 0 | 2190 | 0 | 0 | 2215 | 0 | 0 | 2200 | 0 | 0 | 2213 | 0 | 0 | 2223.9333
| 4 | 2225 | 0 | 0 | 2205 | 0 | 0 | 2205 | 0 | 0 | 2185 | 0 | 0 | 2205 | 0 | 0 | 2205 | 0 | 0 | 2223.9333
| 5 | 2210 | 0 | 0 | 2220 | 0 | 0 | 2180 | 0 | 0 | 2225 | 0 | 0 | 2200 | 0 | 0 | 2207 | 0 | 0 | 2223.9333
| 6 | 2200 | 0 | 0 | 2245 | 0 | 0 | 2215 | 0 | 0 | 2180 | 0 | 0 | 2215 | 0 | 0 | 2211 | 0 | 0 | 2223.9333
| 7 | 2250 | 0 | 0 | 2200 | 0 | 0 | 2195 | 0 | 0 | 2210 | 0 | 0 | 2195 | 0 | 0 | 2210 | 0 | 0 | 2223.9333
| 8 | 2225 | 0 | 0 | 2205 | 0 | 0 | 2195 | 0 | 0 | 2180 | 0 | 0 | 2195 | 0 | 0 | 2200 | 0 | 0 | 2223.9333
| 9 | 2200 | 0 | 0 | 2220 | 0 | 0 | 2235 | 0 | 0 | 2225 | 0 | 0 | 2240 | 0 | 0 | 2224 | 0 | 0 | 2223.9333
| 10 | 2225 | 0 | 0 | 2235 | 0 | 0 | 2175 | 0 | 0 | 2210 | 0 | 0 | 2200 | 0 | 0 | 2209 | 0 | 0 | 2223.9333
| 11 | 2210 | 0 | 0 | 2250 | 0 | 0 | 2190 | 0 | 0 | 2210 | 0 | 0 | 2180 | 0 | 0 | 2208 | 0 | 0 | 2223.9333
| 12 | 2225 | 0 | 0 | 2235 | 0 | 0 | 2210 | 0 | 0 | 2205 | 0 | 0 | 2195 | 0 | 0 | 2214 | 0 | 0 | 2223.9333
| 13 | 2355 | 0 | 0 | 2200 | 0 | 0 | 2205 | 0 | 0 | 2235 | 0 | 0 | 2200 | 0 | 0 | 2239 | 0 | 0 | 2223.9333
| 14 | 2365 | 0 | 0 | 2235 | 0 | 0 | 2165 | 0 | 0 | 2205 | 0 | 0 | 2225 | 0 | 0 | 2239 | 0 | 0 | 2223.9333
| 15 | 2360 | 0 | 0 | 2185 | 0 | 0 | 2175 | 0 | 0 | 2210 | 0 | 0 | 2195 | 0 | 0 | 2225 | 0 | 0 | 2223.9333
| 16 | 2345 | 0 | 0 | 2210 | 0 | 0 | 2200 | 0 | 0 | 2210 | 0 | 0 | 2190 | 0 | 0 | 2231 | 0 | 0 | 2223.9333
| 17 | 2345 | 0 | 0 | 2200 | 0 | 0 | 2185 | 0 | 0 | 2200 | 0 | 0 | 2195 | 0 | 0 | 2225 | 0 | 0 | 2223.9333
| 18 | 2355 | 0 | 0 | 2225 | 0 | 0 | 2220 | 0 | 0 | 2230 | 0 | 0 | 2195 | 0 | 0 | 2245 | 0 | 0 | 2223.9333
| 19 | 2365 | 0 | 0 | 2220 | 0 | 0 | 2175 | 0 | 0 | 2205 | 0 | 0 | 2205 | 0 | 0 | 2234 | 0 | 0 | 2223.9333
| 20 | 2340 | 0 | 0 | 2250 | 0 | 0 | 2200 | 0 | 0 | 2175 | 0 | 0 | 2215 | 0 | 0 | 2236 | 0 | 0 | 2223.9333
| 21 | 2335 | 0 | 0 | 2225 | 0 | 0 | 2175 | 0 | 0 | 2185 | 0 | 0 | 2220 | 0 | 0 | 2228 | 0 | 0 | 2223.9333
| 22 | 2345 | 0 | 0 | 2210 | 0 | 0 | 2225 | 0 | 0 | 2200 | 0 | 0 | 2205 | 0 | 0 | 2237 | 0 | 0 | 2223.9333
| 23 | 2330 | 0 | 0 | 2225 | 0 | 0 | 2215 | 0 | 0 | 2195 | 0 | 0 | 2210 | 0 | 0 | 2235 | 0 | 0 | 2223.9333
| 24 | 2340 | 0 | 0 | 2205 | 0 | 0 | 2190 | 0 | 0 | 2225 | 0 | 0 | 2215 | 0 | 0 | 2235 | 0 | 0 | 2223.9333
| 25 | 2320 | 0 | 0 | 2210 | 0 | 0 | 2175 | 0 | 0 | 2200 | 0 | 0 | 2225 | 0 | 0 | 2226 | 0 | 0 | 2223.9333
| 26 | 2315 | 0 | 0 | 2190 | 0 | 0 | 2205 | 0 | 0 | 2190 | 0 | 0 | 2185 | 0 | 0 | 2217 | 0 | 0 | 2223.9333
| 27 | 2345 | 0 | 0 | 2200 | 0 | 0 | 2200 | 0 | 0 | 2205 | 0 | 0 | 2205 | 0 | 0 | 2231 | 0 | 0 | 2223.9333
| 28 | 2365 | 0 | 0 | 2195 | 0 | 0 | 2180 | 0 | 0 | 2210 | 0 | 0 | 2225 | 0 | 0 | 2235 | 0 | 0 | 2223.9333
| 29 | 2340 | 0 | 0 | 2245 | 0 | 0 | 2215 | 0 | 0 | 2185 | 0 | 0 | 2220 | 0 | 0 | 2241 | 0 | 0 | 2223.9333
| 30 | 2315 | 0 | 0 | 2235 | 0 | 0 | 2210 | 0 | 0 | 2190 | 0 | 0 | 2195 | 0 | 0 | 2229 | 0 | 0 | 2223.9333
Scan | 31 | 2215 | 326400 | 8160 | 2305 | 313600 | 7840 | 2290 | 102418 | 2532 | 2245 | 329440 | 8236 | 2245 | 329480 | 8312 | 2260 | 280267.6 | 7016 | 2248.1 | 10124207.2 | 251563 | 1.0867
| 32 | 2220 | 326400 | 8160 | 2235 | 313600 | 7840 | 2240 | 102418 | 2532 | 2235 | 329440 | 8236 | 2195 | 326400 | 8160 | 2225 | 279651.6 | 6985.6 | 2248.1
| 33 | 2205 | 320000 | 8000 | 2235 | 313600 | 7840 | 2255 | 333176 | 8326 | 2195 | 332800 | 8320 | 2225 | 326400 | 8160 | 2223 | 325195.2 | 8129.2 | 2248.1
| 34 | 2245 | 324880 | 8122 | 2240 | 313600 | 7840 | 2240 | 326452 | 8161 | 2190 | 332800 | 8320 | 2190 | 332800 | 8320 | 2221 | 326106.4 | 8152.6 | 2248.1
| 35 | 2215 | 326400 | 8160 | 2240 | 332800 | 8320 | 2225 | 332412 | 8310 | 2220 | 332160 | 8320 | 2235 | 332800 | 8320 | 2227 | 331314.4 | 8286 | 2248.1
| 36 | 2205 | 320000 | 8088 | 2225 | 326400 | 8260 | 2210 | 332800 | 8320 | 2255 | 326400 | 8160 | 2235 | 326400 | 8228 | 2226 | 326400 | 8211.2 | 2248.1
| 37 | 2225 | 320000 | 8000 | 2225 | 326400 | 8160 | 2175 | 332800 | 8320 | 2235 | 332800 | 8320 | 2245 | 326400 | 8160 | 2221 | 327680 | 8192 | 2248.1
| 38 | 2225 | 326400 | 8160 | 2200 | 332800 | 8320 | 2235 | 332800 | 8320 | 2230 | 332800 | 8480 | 2220 | 332800 | 8320 | 2222 | 331520 | 8320 | 2248.1
| 39 | 2225 | 326400 | 8160 | 2220 | 326400 | 8183 | 2200 | 332800 | 8320 | 2215 | 326400 | 8160 | 2245 | 332800 | 8320 | 2221 | 328960 | 8228.6 | 2248.1
| 40 | 2250 | 320000 | 8104 | 2225 | 327400 | 8185 | 2220 | 332800 | 8320 | 2220 | 332800 | 8320 | 2375 | 327600 | 8271 | 2258 | 328120 | 8240 | 2248.1
| 41 | 2245 | 320000 | 8000 | 2215 | 332800 | 8320 | 2230 | 329360 | 8320 | 2245 | 326400 | 8160 | 2345 | 320000 | 8000 | 2256 | 325712 | 8160 | 2248.1
| 42 | 2235 | 320000 | 8043 | 2235 | 326400 | 8160 | 2220 | 331920 | 8320 | 2230 | 330160 | 8254 | 2370 | 323560 | 8159 | 2258 | 326408 | 8187.2 | 2248.1
| 43 | 2275 | 320000 | 8000 | 2220 | 330840 | 8271 | 2235 | 326400 | 8160 | 2220 | 332800 | 8320 | 2355 | 313600 | 7840 | 2261 | 324728 | 8118.2 | 2248.1
| 44 | 2210 | 326400 | 8160 | 2225 | 332800 | 8320 | 2215 | 332800 | 8320 | 2245 | 326400 | 8160 | 2330 | 325080 | 8127 | 2245 | 328696 | 8217.4 | 2248.1
| 45 | 2240 | 326400 | 8160 | 2220 | 332800 | 8320 | 2235 | 326400 | 8284 | 2225 | 329800 | 8245 | 2325 | 326400 | 8160 | 2249 | 328360 | 8233.8 | 2248.1
| 46 | 2230 | 326400 | 8160 | 2240 | 326400 | 8160 | 2220 | 326400 | 8160 | 2230 | 332800 | 8320 | 2340 | 320000 | 8029 | 2252 | 326400 | 8165.8 | 2248.1
| 47 | 2195 | 325840 | 8160 | 2355 | 332800 | 8320 | 2230 | 332800 | 8320 | 2225 | 327560 | 8276 | 2350 | 320680 | 8017 | 2271 | 327936 | 8218.6 | 2248.1
| 48 | 2240 | 320000 | 8000 | 2325 | 320000 | 8000 | 2230 | 332800 | 8320 | 2215 | 327160 | 8305 | 2360 | 326400 | 8160 | 2274 | 325272 | 8157 | 2248.1
| 49 | 2255 | 323320 | 8083 | 2260 | 332800 | 8320 | 2220 | 332800 | 8320 | 2230 | 326400 | 8160 | 2350 | 326400 | 8160 | 2263 | 328344 | 8208.6 | 2248.1
| 50 | 2210 | 326400 | 8160 | 2195 | 326400 | 8160 | 2210 | 332800 | 8320 | 2215 | 326400 | 8160 | 2345 | 326400 | 8160 | 2235 | 327680 | 8192 | 2248.1
| 51 | 2220 | 320000 | 8000 | 2185 | 330200 | 8255 | 2235 | 326400 | 8268 | 2240 | 332800 | 8320 | 2355 | 320000 | 8000 | 2247 | 325880 | 8168.6 | 2248.1
| 52 | 2230 | 320000 | 8000 | 2225 | 332800 | 8320 | 2215 | 326400 | 8160 | 2200 | 332800 | 8320 | 2330 | 324120 | 8103 | 2240 | 327224 | 8180.6 | 2248.1
| 53 | 2235 | 326400 | 8160 | 2215 | 326400 | 8160 | 2215 | 332720 | 8318 | 2190 | 332800 | 8320 | 2330 | 320000 | 8000 | 2237 | 327664 | 8191.6 | 2248.1 |  |  |  | Phase | Bandwidth (MB) | Packets
| 54 | 2255 | 320000 | 8000 | 2260 | 288000 | 7200 | 2210 | 332800 | 8320 | 2220 | 326400 | 8160 | 2345 | 326400 | 8160 | 2258 | 318720 | 7968 | 2248.1 |  |  |  | Powered On | 0 | 0
| 55 | 2225 | 320000 | 8000 | 2235 | 332800 | 8320 | 2230 | 329000 | 8320 | 2245 | 327760 | 8278 | 2365 | 326400 | 8160 | 2260 | 327192 | 8215.6 | 2248.1 |  |  |  | Scan | 10.1242 | 251563
| 56 | 2245 | 320000 | 8000 | 2215 | 332800 | 8320 | 2215 | 326400 | 8160 | 2215 | 326400 | 8160 | 2320 | 325320 | 8160 | 2242 | 326184 | 8160 | 2248.1 |  |  |  | TCP SYN Attack | 98.0362 | 1991534.6
| 57 | 2225 | 323240 | 8081 | 2210 | 326400 | 8176 | 2235 | 332800 | 8320 | 2205 | 332800 | 8320 | 2330 | 324600 | 8160 | 2241 | 327968 | 8211.4 | 2248.1 |  |  |  | UDP Attack | 806.6288 | 1723139
| 58 | 2240 | 326400 | 8160 | 2265 | 327040 | 8176 | 2225 | 328440 | 8211 | 2240 | 332800 | 8320 | 2335 | 326400 | 8160 | 2261 | 328216 | 8205.4 | 2248.1
| 59 | 2225 | 326400 | 8160 | 2260 | 332800 | 8320 | 2225 | 332800 | 8320 | 2235 | 331520 | 8320 | 2325 | 326400 | 8160 | 2254 | 329984 | 8256 | 2248.1
| 60 | 2305 | 630120 | 14458 | 2320 | 946000 | 20716 | 2290 | 833500 | 18424 | 2330 | 692100 | 15588 | 2430 | 550400 | 12744 | 2335 | 730424 | 16386 | 2248.1
TCP SYN | 61 | 2300 | 2960320 | 60879 | 2290 | 3491460 | 71560 | 2340 | 3464380 | 71055 | 2320 | 3562620 | 73057 | 2430 | 3107600 | 63848 | 2336 | 3317276 | 68079.8 | 2335.6 | 98036230.4 | 1991534.6 | 5.0211
| 62 | 2290 | 2983660 | 61441 | 2280 | 3552580 | 72839 | 2280 | 3431720 | 70422 | 2270 | 3538720 | 72530 | 2430 | 3115000 | 64074 | 2310 | 3324336 | 68261.2 | 2335.6
| 63 | 2300 | 2971640 | 61198 | 2335 | 3499560 | 71698 | 2335 | 3462620 | 71002 | 2325 | 3528420 | 72310 | 2410 | 3068020 | 63076 | 2341 | 3306052 | 67856.8 | 2335.6
| 64 | 2280 | 2954680 | 60791 | 2315 | 3545960 | 72699 | 2310 | 3427840 | 70247 | 2330 | 3540380 | 72536 | 2405 | 3056260 | 62823 | 2328 | 3305024 | 67819.2 | 2335.6
| 65 | 2290 | 2985720 | 61428 | 2310 | 3556300 | 72954 | 2325 | 3450240 | 70764 | 2315 | 3553940 | 72862 | 2430 | 2917160 | 60054 | 2334 | 3292672 | 67612.4 | 2335.6
| 66 | 2295 | 3007280 | 61887 | 2310 | 3568960 | 73170 | 2330 | 3437900 | 70464 | 2290 | 3482600 | 71410 | 2405 | 2913560 | 59971 | 2326 | 3282060 | 67380.4 | 2335.6
| 67 | 2305 | 3002720 | 61776 | 2295 | 3502080 | 71807 | 2310 | 3436040 | 70449 | 2305 | 3486640 | 71467 | 2405 | 2904660 | 59793 | 2324 | 3266428 | 67058.4 | 2335.6
| 68 | 2315 | 2965180 | 61061 | 2320 | 3493000 | 71561 | 2340 | 3476880 | 71307 | 2335 | 3537620 | 72664 | 2405 | 2947780 | 60651 | 2343 | 3284092 | 67448.8 | 2335.6
| 69 | 2310 | 2980180 | 61321 | 2300 | 3513080 | 72011 | 2310 | 3498780 | 71719 | 2305 | 3450580 | 70719 | 2420 | 2926360 | 60217 | 2329 | 3273796 | 67197.4 | 2335.6
| 70 | 2330 | 2992720 | 61598 | 2320 | 3344680 | 68461 | 2300 | 3414500 | 70099 | 2270 | 3379620 | 69223 | 2420 | 2923100 | 60160 | 2328 | 3210924 | 65908.2 | 2335.6
| 71 | 2290 | 3005060 | 61857 | 2315 | 2799860 | 57493 | 2315 | 2592180 | 53569 | 2320 | 2723320 | 56164 | 2440 | 2021300 | 42096 | 2336 | 2628344 | 54235.8 | 2335.6
| 72 | 2285 | 2945120 | 60614 | 2300 | 3517940 | 72128 | 2295 | 3456660 | 70909 | 2320 | 3492060 | 71569 | 2435 | 2877400 | 59235 | 2327 | 3257836 | 66891 | 2335.6
| 73 | 2305 | 2895360 | 59657 | 2330 | 3532260 | 72584 | 2310 | 3420380 | 70194 | 2300 | 3503420 | 71816 | 2460 | 2885100 | 59382 | 2341 | 3247304 | 66726.6 | 2335.6
| 74 | 2310 | 2921780 | 60080 | 2320 | 3498220 | 71684 | 2315 | 3447080 | 70721 | 2310 | 3476880 | 71349 | 2445 | 2876300 | 59205 | 2340 | 3244052 | 66607.8 | 2335.6
| 75 | 2320 | 2941800 | 60579 | 2355 | 3554720 | 72986 | 2310 | 3462420 | 71006 | 2340 | 3453240 | 70765 | 2435 | 2889280 | 59468 | 2352 | 3260292 | 66960.8 | 2335.6
| 76 | 2330 | 2942920 | 60606 | 2345 | 3464460 | 71069 | 2315 | 3434580 | 70478 | 2345 | 3418920 | 70152 | 2420 | 2888860 | 59493 | 2351 | 3229948 | 66359.6 | 2335.6
| 77 | 2335 | 2938440 | 60488 | 2340 | 3526220 | 72284 | 2335 | 3480180 | 71353 | 2305 | 3439340 | 70535 | 2415 | 2944700 | 60708 | 2346 | 3265776 | 67073.6 | 2335.6
| 78 | 2300 | 2930900 | 60366 | 2330 | 3476220 | 71256 | 2335 | 3538020 | 72526 | 2305 | 3478840 | 71351 | 2425 | 2900680 | 59718 | 2339 | 3264932 | 67043.4 | 2335.6
| 79 | 2315 | 2945480 | 60637 | 2310 | 3501340 | 71765 | 2320 | 3498480 | 71731 | 2330 | 3476340 | 71280 | 2440 | 2981220 | 61378 | 2343 | 3280572 | 67358.2 | 2335.6
| 80 | 2310 | 2941100 | 60534 | 2315 | 3520320 | 72155 | 2305 | 3480480 | 71387 | 2315 | 3473600 | 71222 | 2445 | 2942120 | 60518 | 2338 | 3271524 | 67163.2 | 2335.6
| 81 | 2325 | 2925920 | 60208 | 2350 | 2651840 | 54505 | 2290 | 2836180 | 58412 | 2315 | 3498480 | 71889 | 2400 | 2486440 | 51361 | 2336 | 2879772 | 59275 | 2335.6
| 82 | 2340 | 2939080 | 60469 | 2330 | 3528820 | 72286 | 2310 | 3185600 | 65440 | 2335 | 3431520 | 70402 | 2395 | 2657600 | 54825 | 2342 | 3148524 | 64684.4 | 2335.6
| 83 | 2325 | 2932560 | 60391 | 2320 | 3554880 | 72843 | 2335 | 3528780 | 72402 | 2310 | 3491680 | 71631 | 2425 | 2935240 | 60380 | 2343 | 3288628 | 67529.4 | 2335.6
| 84 | 2320 | 2943280 | 60661 | 2325 | 3556520 | 72879 | 2315 | 3552540 | 72803 | 2325 | 3454140 | 70833 | 2450 | 2923120 | 60158 | 2347 | 3285920 | 67466.8 | 2335.6
| 85 | 2310 | 2985200 | 61459 | 2330 | 3569280 | 73175 | 2350 | 3514220 | 72120 | 2305 | 3407380 | 69903 | 2415 | 2950220 | 60730 | 2342 | 3285260 | 67477.4 | 2335.6
| 86 | 2290 | 3003120 | 61735 | 2285 | 3574400 | 73261 | 2325 | 3439340 | 70558 | 2310 | 3476180 | 71269 | 2440 | 2943880 | 60567 | 2330 | 3287384 | 67478 | 2335.6
| 87 | 2310 | 2960180 | 60951 | 2310 | 3568260 | 73124 | 2315 | 3512920 | 72592 | 2310 | 3481860 | 71380 | 2405 | 2950580 | 60669 | 2330 | 3294760 | 67743.2 | 2335.6
| 88 | 2335 | 2988940 | 61530 | 2310 | 3564960 | 73273 | 2345 | 3454640 | 70830 | 2315 | 3485760 | 71484 | 2405 | 2985720 | 61414 | 2342 | 3296004 | 67706.2 | 2335.6
| 89 | 2295 | 2977160 | 61287 | 2320 | 3543180 | 72625 | 2325 | 3472700 | 71207 | 2320 | 3462940 | 71022 | 2410 | 3016800 | 62037 | 2334 | 3294556 | 67635.6 | 2335.6
| 90 | 2290 | 3084548 | 56257 | 2340 | 4503292 | 63466 | 2225 | 2957180 | 60775 | 2340 | 5252120 | 69186 | 2355 | 5013772 | 67796 | 2310 | 4162182.4 | 63496 | 2335.6
UDP | 91 | 2305 | 16121052 | 37221 | 2310 | 14798748 | 34324 | 2360 | 23335016 | 51028 | 2345 | 29745580 | 62921 | 2330 | 29542052 | 62372 | 2330 | 22708489.6 | 49573.2 | 2357.3333 | 806628797.6 | 1723139 | 5.9984
| 92 | 2330 | 24404568 | 52733 | 2330 | 29186732 | 61726 | 2330 | 29671220 | 62635 | 2335 | 29652700 | 62720 | 2330 | 30107988 | 63481 | 2331 | 28604641.6 | 60659 | 2357.3333
| 93 | 2315 | 24886336 | 53618 | 2330 | 29646732 | 62734 | 2340 | 29633340 | 62532 | 2345 | 29690580 | 62653 | 2360 | 29523372 | 62350 | 2338 | 28676072 | 60777.4 | 2357.3333
| 94 | 2335 | 24731372 | 53382 | 2335 | 29668332 | 62773 | 2340 | 29503880 | 62303 | 2330 | 29795800 | 63068 | 2305 | 29523100 | 62473 | 2329 | 28644496.8 | 60799.8 | 2357.3333
| 95 | 2325 | 24805964 | 53605 | 2325 | 29474012 | 62274 | 2440 | 26027220 | 55832 | 2330 | 29315280 | 61951 | 2340 | 29779680 | 62829 | 2352 | 27880431.2 | 59298.2 | 2357.3333
| 96 | 2300 | 24910796 | 53636 | 2350 | 29766692 | 62773 | 2435 | 24338180 | 52573 | 2305 | 29948080 | 63248 | 2330 | 29740232 | 62718 | 2344 | 27740796 | 58989.6 | 2357.3333
| 97 | 2310 | 25032080 | 53886 | 2335 | 29716392 | 62881 | 2465 | 24273920 | 52438 | 2325 | 29847180 | 62930 | 2330 | 29815780 | 63049 | 2353 | 27737070.4 | 59036.8 | 2357.3333
| 98 | 2310 | 24895516 | 53572 | 2315 | 29727632 | 62834 | 2465 | 24376980 | 52804 | 2340 | 30045820 | 63461 | 2360 | 30210520 | 63749 | 2358 | 27851293.6 | 59284 | 2357.3333
| 99 | 2335 | 24373336 | 52761 | 2325 | 29755892 | 62762 | 2415 | 24408352 | 52709 | 2325 | 29706160 | 62805 | 2340 | 30113860 | 63525 | 2348 | 27671520 | 58912.4 | 2357.3333
| 100 | 2295 | 24630152 | 53065 | 2325 | 29588412 | 62616 | 2445 | 24399768 | 52666 | 2310 | 28961984 | 61334 | 2305 | 30287740 | 63898 | 2336 | 27573611.2 | 58715.8 | 2357.3333
| 101 | 2345 | 24647572 | 53224 | 2330 | 29859272 | 63076 | 2450 | 16177632 | 37291 | 2340 | 23323168 | 50770 | 2340 | 22972980 | 50198 | 2361 | 23396124.8 | 50911.8 | 2357.3333
| 102 | 2340 | 16355440 | 37711 | 2355 | 29302832 | 62085 | 2445 | 24418100 | 52810 | 2320 | 29796420 | 62861 | 2310 | 29966440 | 63311 | 2354 | 25967846.4 | 55755.6 | 2357.3333
| 103 | 2310 | 24933772 | 53694 | 2360 | 29230472 | 61826 | 2430 | 24316552 | 52546 | 2340 | 29908880 | 63126 | 2385 | 30268000 | 63758 | 2365 | 27731535.2 | 58990 | 2357.3333
| 104 | 2320 | 24726068 | 53291 | 2325 | 29515540 | 62545 | 2460 | 24623840 | 53113 | 2350 | 29613820 | 62687 | 2320 | 30328292 | 63860 | 2355 | 27761512 | 59099.2 | 2357.3333
| 105 | 2305 | 25125212 | 54049 | 2340 | 28962632 | 61291 | 2420 | 24790280 | 53437 | 2330 | 29707092 | 62765 | 2400 | 29643480 | 62599 | 2359 | 27645739.2 | 58828.2 | 2357.3333
| 106 | 2320 | 25318364 | 54452 | 2335 | 29457220 | 62352 | 2430 | 24943440 | 53829 | 2360 | 29552340 | 62419 | 2425 | 23884012 | 51720 | 2374 | 26631075.2 | 56954.4 | 2357.3333
| 107 | 2340 | 25163868 | 54164 | 2335 | 29467012 | 62308 | 2410 | 25139340 | 54144 | 2355 | 30153520 | 63623 | 2425 | 24206960 | 52397 | 2373 | 26826140 | 57327.2 | 2357.3333
| 108 | 2290 | 24990504 | 53936 | 2345 | 29629532 | 62513 | 2410 | 25511680 | 54837 | 2335 | 30273240 | 63777 | 2440 | 24144512 | 52281 | 2364 | 26909893.6 | 57468.8 | 2357.3333
| 109 | 2285 | 25174276 | 54184 | 2345 | 29805952 | 62918 | 2465 | 25361860 | 54595 | 2350 | 30407080 | 64125 | 2440 | 24391612 | 52661 | 2377 | 27028156 | 57696.6 | 2357.3333
| 110 | 2320 | 25409000 | 54624 | 2350 | 29706132 | 62808 | 2440 | 25397660 | 54517 | 2320 | 29946900 | 63180 | 2440 | 24114112 | 52268 | 2374 | 26914760.8 | 57479.4 | 2357.3333
| 111 | 2330 | 25244924 | 54250 | 2330 | 29608472 | 62468 | 2470 | 25550900 | 54814 | 2315 | 23308292 | 50716 | 2405 | 19232312 | 43003 | 2370 | 24588980 | 53050.2 | 2357.3333
| 112 | 2290 | 24643740 | 53322 | 2315 | 28609292 | 60726 | 2445 | 25391740 | 54643 | 2335 | 28561468 | 60552 | 2425 | 21096668 | 46403 | 2362 | 25660581.6 | 55129.2 | 2357.3333
| 113 | 2320 | 24405800 | 52770 | 2315 | 29510632 | 62444 | 2440 | 25497480 | 54937 | 2355 | 30164740 | 63583 | 2445 | 24010400 | 51956 | 2375 | 26717810.4 | 57138 | 2357.3333
| 114 | 2325 | 24837140 | 53595 | 2325 | 29704052 | 62655 | 2435 | 25373792 | 54653 | 2330 | 30143560 | 63632 | 2450 | 24062752 | 52069 | 2373 | 26824259.2 | 57320.8 | 2357.3333
| 115 | 2315 | 24828584 | 53492 | 2325 | 29487972 | 62394 | 2445 | 25582800 | 55003 | 2320 | 29698060 | 62806 | 2450 | 24111780 | 52173 | 2371 | 26741839.2 | 57173.6 | 2357.3333
| 116 | 2310 | 24897084 | 53779 | 2350 | 29537632 | 62397 | 2425 | 25283772 | 54441 | 2305 | 29875080 | 62965 | 2445 | 23994172 | 51921 | 2367 | 26717548 | 57100.6 | 2357.3333
| 117 | 2340 | 24564444 | 53213 | 2315 | 29726192 | 62737 | 2435 | 25629992 | 54999 | 2355 | 29834220 | 62893 | 2450 | 24136140 | 52337 | 2379 | 26778197.6 | 57235.8 | 2357.3333
| 118 | 2330 | 24592520 | 53124 | 2315 | 29782812 | 62957 | 2425 | 26161680 | 56107 | 2340 | 29904880 | 63224 | 2460 | 24746368 | 53487 | 2374 | 27037652 | 57779.8 | 2357.3333
| 119 | 2305 | 24386324 | 52769 | 2320 | 29774712 | 62950 | 2420 | 26242652 | 56251 | 2330 | 29704540 | 62813 | 2430 | 24162652 | 52235 | 2361 | 26854176 | 57403.6 | 2357.3333
| 120 | 2275 | 24085852 | 52105 | 2340 | 29865512 | 62956 | 2340 | 29345532 | 62047 | 2240 | 27962388 | 59483 | 2370 | 22773456 | 49659 | 2313 | 26806548 | 57250 | 2357.3333
4.0354

## Smartcam WiFi Energy
Phase | Energy (kWh)
| Test 1 | Test 2 | Test 3 | Test 4 | Test 5 | Average | % Change
Powered On | 0.00111 | 0.00107 | 0.00106 | 0.00107 | 0.0011 | 0.001082
Scan | 0.00108 | 0.00108 | 0.00108 | 0.00108 | 0.00112 | 0.001088 | 0.55453
TCP SYN | 0.00112 | 0.00116 | 0.00112 | 0.00112 | 0.00117 | 0.001138 | 5.1756
UDP | 0.00116 | 0.00113 | 0.00121 | 0.00116 | 0.00115 | 0.001162 | 7.3937
4.3746